## GWP per kg
Steel Deck GWP — Conversion from per m² to per kg
For decks with EPD declared per m², GWP/kg = GWP(kg CO₂eq/m²) ÷ Weight (kg/m²). For Kingspan Multideck (declared per tonne), GWP/kg = GWP(kg CO₂eq/t) ÷ 1000.
Deck | Manufacturer | Thickness [mm] | Profile depth [mm] | Weight [kg/m²] | EPD declared unit | GWP total [kg CO₂eq / decl. unit] | of which A1–A3 [kg CO₂eq / decl. unit] | GWP [kg CO₂eq/kg steel]
Tata Steel (ComFlor)
ComFlor 46 0.9 | Tata Steel | 0.86 | 46 | 9.1743 | m2 | 27.6242 | 27.3 | 3.011
Comflor 46 1.2 | Tata Steel | 1.16 | 46 | 13.2518 | m2 | 36.9304 | 36.5 | 2.7868
ComFlor 51 0.9 | Tata Steel | 0.86 | 51 | 13.2518 | m2 | 37.5137 | 36.3 | 2.8308
ComFlor 51 1.0 | Tata Steel | 0.96 | 51 | 14.2712 | m2 | 41.544 | 40.2 | 2.911
ComFlor 51 1.2 | Tata Steel | 1.16 | 51 | 17.3293 | m2 | 49.6177 | 48 | 2.8632
ComFlor 60 0.9 | Tata Steel | 0.86 | 60 | 10.1937 | m2 | 29.2191 | 28.3 | 2.8664
ComFlor 60 1 | Tata Steel | 0.96 | 60 | 11.213 | m2 | 34.3876 | 33.3 | 3.0667
ComFlor 60 1.2 | Tata Steel | 1.16 | 60 | 14.2712 | m2 | 41.104 | 39.8 | 2.8802
ComFlor 80 0.9 | Tata Steel | 0.86 | 80 | 11.213 | m2 | 34.6856 | 33.6 | 3.0933
ComFlor 80 1.0 | Tata Steel | 0.96 | 80 | 12.2324 | m2 |  | — | —
ComFlor 80 1.2 | Tata Steel | 1.16 | 80 | 15.2905 | m2 | 44.5106 | 43.1 | 2.911
ComFlor 100 0.9 | Tata Steel | 0.86 | 100 | 12.2324 | m2 |  | — | —
ComFlor 100 1.2 | Tata Steel | 1.16 | 100 | 16.3099 | m2 |  | — | —
ComFlor 210 | Tata Steel | 1.21 | 210 | 16.3099 | m2 | 46.9494 | 46.4 | 2.8786
ComFlor 225 | Tata Steel | 1.21 | 225 | 17.3293 | m2 | 49.0751 | 48.5 | 2.8319
ArcelorMittal (Cofrastra / Cofraplus)
Cofrastra 40 0.75 | ArcelorMittal | 0.75 | 40 | 9.8 | m2 | 18.0123 | 18 | 1.838
Cofrastra 40 0.88 | ArcelorMittal | 0.88 | 40 | 11.5 | m2 | 18.0123 | 18 | 1.5663
Cofrastra 40 1.0 | ArcelorMittal | 1 | 40 | 13.1 | m2 | 18.0123 | 18 | 1.375
Cofrastra 56S 0.75 | ArcelorMittal | 0.75 | 56 | 11.6 | m2 | 18.0123 | 18 | 1.5528
Cofrastra 56S 0.88 | ArcelorMittal | 0.88 | 56 | 13.6 | m2 | 18.0123 | 18 | 1.3244
Cofrastra 56S 1.0 | ArcelorMittal | 1 | 56 | 15.5 | m2 | 18.0123 | 18 | 1.1621
Cofrastra 56S 1.13 | ArcelorMittal | 1.13 | 56 | 17.5 | m2 | 18.0123 | 18 | 1.0293
Cofrastra 56S 1.25 | ArcelorMittal | 1.25 | 56 | 19.4 | m2 | 18.0123 | 18 | 0.9285
Cofraplus 60 0.75 | ArcelorMittal | 0.75 | 60 | 8.53 | m2 | 18.0123 | 18 | 2.1116
Cofrastra 60 0.88 | ArcelorMittal | 0.88 | 60 | 10 | m2 | 18.0123 | 18 | 1.8012
Cofrastra 60 1.0 | ArcelorMittal | 1 | 60 | 11.37 | m2 | 18.0123 | 18 | 1.5842
Cofrastra 60 1.25 | ArcelorMittal | 1.25 | 60 | 14.22 | m2 | 18.0123 | 18 | 1.2667
Cofrastra 70 0.75 | ArcelorMittal | 0.75 | 70 | 10.05 | m2 | 18.0123 | 18 | 1.7923
Cofrastra 70 0.88 | ArcelorMittal | 0.88 | 70 | 11.8 | m2 | 18.0123 | 18 | 1.5265
Cofrastra 70 1.0 | ArcelorMittal | 1 | 70 | 13.4 | m2 | 18.0123 | 18 | 1.3442
Cofraplus 80 0.88 | ArcelorMittal | 0.88 | 80 | 10.66 | m2 | 18.0123 | 18 | 1.6897
Cofrastra 80 1.0 | ArcelorMittal | 1 | 80 | 12.11 | m2 | 18.0123 | 18 | 1.4874
Cofrastra 80 1.13 | ArcelorMittal | 1.13 | 80 | 13.69 | m2 | 18.0123 | 18 | 1.3157
Cofrastra 80 1.25 | ArcelorMittal | 1.25 | 80 | 15.14 | m2 | 18.0123 | 18 | 1.1897
Cofraplus 220 1.13 | ArcelorMittal | 1.13 | 220 | 15.14 | m2 | 18.0123 | 18 | 1.1897
Cofrastra 220 1.25 | ArcelorMittal | 1.25 | 220 | 16.75 | m2 | 18.0123 | 18 | 1.0754
Kingspan (Multideck)
Multideck 50 0.85 | Kingspan | 0.85 | 50 | 11.42 | ton | 2503.8032 | 2460 | 2.5038
Multideck 50 0.9 | Kingspan | 0.9 | 50 | 12.89 | ton | 2503.8032 | 2460 | 2.5038
Multideck 50 1.0 | Kingspan | 1 | 50 | 14.36 | ton | 2503.8032 | 2460 | 2.5038
Multideck 50 1.1 | Kingspan | 1.1 | 50 | 15.83 | ton | 2503.8032 | 2460 | 2.5038
Multideck 50 1.2 | Kingspan | 1.2 | 50 | 17.29 | ton | 2503.8032 | 2460 | 2.5038
Multideck 60 0.9 | Kingspan | 0.9 | 60 | 9.34 | ton | 2503.8032 | 2460 | 2.5038
Multideck 60 1.0 | Kingspan | 1 | 60 | 10.37 | ton | 2503.8032 | 2460 | 2.5038
Multideck 60 1.1 | Kingspan | 1.1 | 60 | 11.41 | ton | 2503.8032 | 2460 | 2.5038
Multideck 60 1.2 | Kingspan | 1.2 | 60 | 12.45 | ton | 2503.8032 | 2460 | 2.5038
Multideck 80 1.0 | Kingspan | 1 | 80 | 11.49 | ton | 2503.8032 | 2460 | 2.5038
Multideck 80 1.1 | Kingspan | 1.1 | 80 | 12.64 | ton | 2503.8032 | 2460 | 2.5038
Multideck 80 1.2 | Kingspan | 1.2 | 80 | 13.83 | ton | 2503.8032 | 2460 | 2.5038
Multideck 146 1.2 | Kingspan | 1.2 | 160 | 19.4 | ton | 2503.8032 | 2460 | 2.5038
Multideck 146 1.5 | Kingspan | 1.5 | 160 | 24.3 | ton | 2503.8032 | 2460 | 2.5038
General (KBOB)
Stahlblech - blank | KBOB |  |  |  | kg |  |  | 2.8
Stahlblech - verzinkt | KBOB |  |  |  | kg |  |  | 3.64
3